## General information
General Information
Source Information
Source name: | CDC.K1-K3 (1 active bead)
Radionuclide: | Cs-137
Model Number: | Walstam
Distributed by: | Amersham
Manufactured by:
References
1) | Monte Carlo calculation of dose rate distributions around the Walstam CDC.K-type 137Cs sources
Phys. Med. Biol. 46 (2001), 2029-2040
J. Pérez-Calatayud, F. Ballester, J.L. Lluch, M.A. Serrano-Andrés, E. Casal, V. Puchades, Y. Limami
Calculation details
Method: | Monte Carlo
Code: | GEANT3
Version:
Phantom material: | Liquid water
Phantom size: | Cylinder of water 40 cm high and 40 cm in diameter
Cutoff energy: | 10 keV
Cross-section:
Electron tracking: | Yes
Other References
2) | An experimental and calculated dose distribution in water around CDC.K-type Caesium-137 sources
Phys. Med. Biol. 20 (1975) 446-54
B L Diffey and S C Klevenhagen
Revised
2006-01-27

## Geometry and materials
Geometry and materials | 137Cs - LDR Amersham (Walstam) CDC.K1-K3 (1 active bead)
Minimum wall thickness of 0,5 mm
One active bead (diameter = 2,1 mm) (in the form of a borosilicate glass) contained in a welded stainless-steel (AISI 316L) capsule
The source is symmetric with respect to both longitudinal and transverse axis

## Geometry Function
Geometry Function |  |  |  | 137Cs - LDR Amersham (Walstam) CDC.K1-K3 (1 active bead)
| L = | 2.1 | mm

## Dose Rate Constant
Dose Rate Constant |  |  | 137Cs - LDR Amersham (Walstam) CDC.K1-K3 (1 active bead)
L = | 1,106 ± 0,001 | cGy h-1 U-1

## Absolute Dose Rate Table
| Absolute Dose Rate Table | [5 empty] | 137Cs - LDR Amersham (Walstam) CDC.K1-K3 (1 active bead)
|  | D(y,z) (cGy/h U) |  |  | Origin is taken at the center of the capsule
Along, | [7 empty] | Away, | y (cm)
z (cm) | 0.025 | 0.2 | 0.4 | 0.6 | 0.8 | 1 | 1.25 | 1.5 | 1.75 | 2 | 2.5 | 3 | 3.5 | 4 | 5 | 6 | 8 | 10
10 | 0.00896 | 0.00896 | 0.00896 | 0.00895 | 0.00893 | 0.00889 | 0.00885 | 0.00881 | 0.00875 | 0.00866 | 0.00848 | 0.00827 | 0.00803 | 0.00777 | 0.0072 | 0.00658 | 0.00536 | 0.00427
8 | 0.0145 | 0.0145 | 0.0145 | 0.0145 | 0.0144 | 0.0144 | 0.0143 | 0.0142 | 0.014 | 0.0138 | 0.0134 | 0.0129 | 0.0124 | 0.0118 | 0.0106 | 0.0094 | 0.00717 | 0.00542
6 | 0.0266 | 0.0266 | 0.0266 | 0.0265 | 0.0263 | 0.0261 | 0.0258 | 0.0254 | 0.0249 | 0.0244 | 0.0232 | 0.0218 | 0.0204 | 0.0189 | 0.0161 | 0.0136 | 0.00954 | 0.00676
5 | 0.0394 | 0.0392 | 0.0389 | 0.0385 | 0.0381 | 0.0376 | 0.0369 | 0.0361 | 0.0352 | 0.0342 | 0.0319 | 0.0295 | 0.027 | 0.0245 | 0.0201 | 0.0163 | 0.0109 | 0.00746
4 | 0.062 | 0.062 | 0.0615 | 0.0608 | 0.0597 | 0.0585 | 0.0568 | 0.0549 | 0.0528 | 0.0505 | 0.0458 | 0.0409 | 0.0363 | 0.032 | 0.0249 | 0.0194 | 0.0122 | 0.00812
3.5 | 0.0813 | 0.0812 | 0.0805 | 0.0792 | 0.0776 | 0.0756 | 0.0728 | 0.0698 | 0.0665 | 0.0629 | 0.0558 | 0.0487 | 0.0423 | 0.0366 | 0.0276 | 0.021 | 0.0129 | 0.00844
3 | 0.111 | 0.111 | 0.109 | 0.107 | 0.105 | 0.101 | 0.0963 | 0.0911 | 0.0854 | 0.0797 | 0.0684 | 0.0581 | 0.0492 | 0.0417 | 0.0304 | 0.0227 | 0.0135 | 0.00872
2.5 | 0.159 | 0.159 | 0.157 | 0.153 | 0.148 | 0.141 | 0.132 | 0.122 | 0.112 | 0.102 | 0.0843 | 0.0692 | 0.057 | 0.0472 | 0.0333 | 0.0243 | 0.0141 | 0.00898
2 | 0.25 | 0.25 | 0.244 | 0.234 | 0.222 | 0.208 | 0.188 | 0.169 | 0.15 | 0.133 | 0.104 | 0.0819 | 0.0653 | 0.0528 | 0.036 | 0.0257 | 0.0146 | 0.0092
1.75 | 0.325 | 0.325 | 0.316 | 0.3 | 0.28 | 0.258 | 0.228 | 0.2 | 0.174 | 0.151 | 0.115 | 0.0886 | 0.0695 | 0.0556 | 0.0373 | 0.0264 | 0.0149 | 0.00929
1.5 | 0.447 | 0.443 | 0.424 | 0.395 | 0.362 | 0.325 | 0.28 | 0.239 | 0.203 | 0.172 | 0.126 | 0.0953 | 0.0736 | 0.0582 | 0.0385 | 0.027 | 0.0151 | 0.00938
1.25 | 0.645 | 0.636 | 0.597 | 0.543 | 0.481 | 0.418 | 0.345 | 0.284 | 0.234 | 0.194 | 0.138 | 0.102 | 0.0774 | 0.0606 | 0.0395 | 0.0275 | 0.0152 | 0.00945
1 | 1.009 | 0.986 | 0.896 | 0.779 | 0.655 | 0.541 | 0.424 | 0.335 | 0.268 | 0.217 | 0.149 | 0.108 | 0.0808 | 0.0627 | 0.0404 | 0.028 | 0.0154 | 0.00952
0.8 | 1.583 | 1.518 | 1.314 | 1.073 | 0.848 | 0.665 | 0.496 | 0.378 | 0.295 | 0.235 | 0.157 | 0.112 | 0.0832 | 0.0641 | 0.041 | 0.0283 | 0.0155 | 0.00955
0.6 | 2.834 | 2.616 | 2.064 | 1.513 | 1.095 | 0.806 | 0.571 | 0.42 | 0.32 | 0.25 | 0.164 | 0.115 | 0.0851 | 0.0652 | 0.0415 | 0.0285 | 0.0156 | 0.00958
0.4 |  |  | 3.439 | 2.122 | 1.38 | 0.95 | 0.639 | 0.455 | 0.34 | 0.263 | 0.17 | 0.118 | 0.0865 | 0.066 | 0.0419 | 0.0287 | 0.0156 | 0.0096
0.2 |  |  | 5.595 | 2.774 | 1.627 | 1.061 | 0.688 | 0.48 | 0.353 | 0.271 | 0.173 | 0.12 | 0.0874 | 0.0666 | 0.0421 | 0.0288 | 0.0156 | 0.00961
0 |  |  | 7.037 | 3.089 | 1.732 | 1.106 | 0.706 | 0.489 | 0.358 | 0.274 | 0.174 | 0.12 | 0.0877 | 0.0667 | 0.0421 | 0.0288 | 0.0157 | 0.00961

## Anisotropy Function Table
| Anisotropy Function Table | [5 empty] | 137Cs - LDR Amersham (Walstam) CDC.K1-K3 (1 active bead)
F(r,q)
r (cm)
q (º) | 0.2 | 0.4 | 0.6 | 0.8 | 1 | 1.25 | 1.5 | 1.75 | 2 | 2.5 | 3 | 3.5 | 4 | 5 | 6 | 8 | 10 | 12 | 15
0 |  |  | 0.887 | 0.893 | 0.9 | 0.907 | 0.908 | 0.909 | 0.913 | 0.916 | 0.922 | 0.924 | 0.924 | 0.929 | 0.929 | 0.933 | 0.937 | 0.939 | 0.945
1 |  |  | 0.887 | 0.893 | 0.9 | 0.908 | 0.908 | 0.91 | 0.914 | 0.916 | 0.922 | 0.924 | 0.924 | 0.929 | 0.929 | 0.933 | 0.937 | 0.939 | 0.945
2 |  |  | 0.888 | 0.893 | 0.9 | 0.908 | 0.908 | 0.912 | 0.914 | 0.916 | 0.922 | 0.924 | 0.924 | 0.93 | 0.93 | 0.933 | 0.937 | 0.939 | 0.945
3 |  |  | 0.888 | 0.894 | 0.901 | 0.91 | 0.91 | 0.913 | 0.915 | 0.916 | 0.922 | 0.924 | 0.924 | 0.93 | 0.93 | 0.933 | 0.938 | 0.939 | 0.945
4 |  |  | 0.889 | 0.895 | 0.901 | 0.911 | 0.912 | 0.915 | 0.917 | 0.918 | 0.923 | 0.925 | 0.925 | 0.93 | 0.93 | 0.934 | 0.938 | 0.939 | 0.945
5 |  |  | 0.889 | 0.899 | 0.904 | 0.911 | 0.912 | 0.915 | 0.917 | 0.919 | 0.923 | 0.926 | 0.926 | 0.93 | 0.93 | 0.934 | 0.938 | 0.939 | 0.945
6 |  |  | 0.891 | 0.9 | 0.905 | 0.913 | 0.914 | 0.917 | 0.919 | 0.921 | 0.924 | 0.927 | 0.927 | 0.93 | 0.93 | 0.934 | 0.938 | 0.94 | 0.946
7 |  |  | 0.892 | 0.9 | 0.906 | 0.913 | 0.914 | 0.917 | 0.92 | 0.921 | 0.924 | 0.927 | 0.927 | 0.93 | 0.93 | 0.935 | 0.939 | 0.941 | 0.947
8 |  |  | 0.892 | 0.901 | 0.907 | 0.914 | 0.916 | 0.918 | 0.921 | 0.922 | 0.924 | 0.927 | 0.927 | 0.93 | 0.93 | 0.935 | 0.939 | 0.942 | 0.947
9 |  |  | 0.893 | 0.903 | 0.91 | 0.915 | 0.916 | 0.918 | 0.921 | 0.922 | 0.924 | 0.927 | 0.927 | 0.93 | 0.932 | 0.936 | 0.939 | 0.942 | 0.948
10 |  |  | 0.894 | 0.903 | 0.909 | 0.914 | 0.916 | 0.918 | 0.921 | 0.922 | 0.925 | 0.928 | 0.928 | 0.931 | 0.933 | 0.937 | 0.94 | 0.942 | 0.948
15 |  |  | 0.901 | 0.912 | 0.918 | 0.922 | 0.925 | 0.927 | 0.928 | 0.93 | 0.931 | 0.933 | 0.935 | 0.935 | 0.938 | 0.942 | 0.945 | 0.947 | 0.952
20 |  |  | 0.907 | 0.919 | 0.925 | 0.928 | 0.932 | 0.934 | 0.935 | 0.938 | 0.939 | 0.941 | 0.942 | 0.942 | 0.946 | 0.949 | 0.952 | 0.953 | 0.958
30 |  | 0.893 | 0.933 | 0.942 | 0.947 | 0.949 | 0.953 | 0.955 | 0.955 | 0.957 | 0.958 | 0.958 | 0.96 | 0.96 | 0.962 | 0.963 | 0.967 | 0.967 | 0.97
40 |  | 0.931 | 0.958 | 0.965 | 0.968 | 0.97 | 0.973 | 0.974 | 0.974 | 0.975 | 0.975 | 0.975 | 0.975 | 0.975 | 0.977 | 0.977 | 0.979 | 0.979 | 0.981
50 |  | 0.957 | 0.978 | 0.983 | 0.983 | 0.985 | 0.987 | 0.987 | 0.987 | 0.987 | 0.987 | 0.987 | 0.987 | 0.987 | 0.988 | 0.988 | 0.989 | 0.989 | 0.99
60 | 0.954 | 0.977 | 0.991 | 0.992 | 0.993 | 0.994 | 0.994 | 0.994 | 0.994 | 0.994 | 0.994 | 0.994 | 0.994 | 0.994 | 0.994 | 0.994 | 0.994 | 0.995 | 0.995
70 | 0.984 | 0.988 | 0.998 | 0.998 | 0.998 | 0.998 | 0.998 | 0.997 | 0.997 | 0.997 | 0.997 | 0.997 | 0.997 | 0.997 | 0.997 | 0.997 | 0.997 | 0.997 | 0.997
80 | 0.998 | 0.995 | 1 | 1 | 1 | 1 | 1 | 1 | 0.999 | 0.999 | 0.999 | 0.999 | 0.999 | 0.999 | 0.999 | 0.999 | 0.999 | 0.999 | 0.999
90 | 1 | 1 | 1 | 1 | 1 | 1 | 1 | 1 | 1 | 1 | 1 | 1 | 1 | 1 | 1 | 1 | 1 | 1 | 1

## Radial Dose Function Parameters
Radial Dose Function Parameters |  |  |  | 137Cs - LDR Amersham (Walstam) CDC.K1-K3 (1 active bead)
6th-order polynomial fit coefficients for g(r)
| a6 | a5 | a4 | a3 | a2 | a1 | a0
r ≤ 1 cm | -0.70939 | 2.146 | -1.1849 | -2.5316 | 3.9998 | -2.1565 | 1.4365
1 cm ≤ r ≤ 15 cm | -2.609e-10 | 8.6546e-09 | 2.9084e-07 | -3.3559e-06 | -0.00055276 | -0.0084528 | 1.009

## Anisotropy Factor
Anisotropy Factor |  |  |  | 137Cs - LDR Amersham (Walstam) CDC.K1-K3 (1 active bead)
fan(r) = a0 + a1 r
1st-order polynomial fit coefficients
|  | a0 | a1
| r > 0.4 cm | 0.98288 | 0.00037

## Sievert Parameters
Sievert Parameters |  |  |  | 137Cs - LDR Amersham (Walstam) CDC.K1-K3 (1 active bead)
The clasical Meisberger polynomial coefficients are valid only up to 10 cm :
A | B (cm-1) | C (cm-2) | D (cm-3)
1.0031 | -0.00625 | -0.000855 | 1.49e-05
| ms (cm-1) | mf (cm-1)
| 0.085 | 0.35
With these coefficients the comparision between Cassell algorithm and Monte Carlo results shows very good agreement for points at 60º< q.
For q<60º, the diferences are about 3%-4%.