## General Information
| General Information | Pd-103 - Advantage Pd-013 model IAPd-103A
Source Information
Source name: | Advantage Pd-103
Radionuclide: | Pd-103
Model Number: | IAPd-103A
Distributed by: | IsoAid, LLC
References
1) | Theoretical and experimental determination of dosimetric characteristics for ADVANTAGE Pd-103 brachytherapy source
Applied Radiation and Isotopes. 64:881-887 2006
Ali S. Meigooni, Sharifeh A. Dini, Shahid B. Awan, Kai Dou, Rafiq A. Koona
2) | Monte Carlo Dosimetric Characterization of the IsoAid ADVANTAGE™ 103Pd Brachytherapy Source
Journal of Applied Clinical Medical Physics. 8: 18-25, 2007.
Keith T. Sowards

## Source design and materials
Geometry and materials | Pd-103 - Advantage Pd-013 model IAPd-103A

## Geometry Function
Geometry Function |  |  |  | Pd-103 - Advantage Pd-013 model IAPd-103A
Active source length,
| Leff = | 3.61 | mm

## Dose-Rate Constant
Dose-Rate Constant |  |  |  | Pd-103 - Advantage Pd-013 model IAPd-103A
Meigooni et al.
LMC, solid water = | 0.69 | cGy/(h·U) | ± | 3%
LMC, liquid water = | 0.67 | cGy/(h·U) | ± | 3%
LTLD, solid water = | 0.7 | cGy/(h·U) | ± | 8%
LTLD, liquid water = | 0.68 | cGy/(h·U) | ± | 8%
Sowards
LMC, liquid water = | 0.709 | ± | 0.014 | cGy/(h·U)

## Radial Dose Function
Radial-Dose Function Table |  |  | Pd-103 - Advantage Pd-013 model IAPd-103A
Line source aproximation,
L = | 3.61 | mm
Meigooni et al. |  |  |  | Sowards
| TLD | MC Solid water | MC Liquid water
r (cm) | gL(r) | gL(r) | gL(r) | r (cm) | gL(r)
0.2 |  |  | 1.212 | 0.1 | 0.915
0.4 |  |  | 1.293 | 0.2 | 1.234
0.5 | 1.2425 | 1.289 | 1.263 | 0.3 | 1.296
0.6 |  |  | 1.216 | 0.4 | 1.29
0.8 |  |  | 1.111 | 0.5 | 1.26
1 | 1 | 1 | 1 | 0.6 | 1.213
1.5 | 0.7203 | 0.75 | 0.761 | 0.7 | 1.16
2 | 0.5355 | 0.555 | 0.579 | 0.75 | 1.134
2.5 |  | 0.406 | 0.431 | 0.8 | 1.106
3 | 0.2961 | 0.292 | 0.323 | 0.9 | 1.053
3.5 |  | 0.211 | 0.235 | 1 | 1
4 | 0.1565 | 0.153 | 0.177 | 1.5 | 0.768
4.5 |  | 0.107 | 0.127 | 2 | 0.576
5 | 0.082 | 0.078 | 0.092 | 2.5 | 0.429
6 | 0.0467 | 0.043 | 0.05 | 3 | 0.318
7 | 0.0304 | 0.028 | 0.029 | 3.5 | 0.233
8 |  | 0.014 | 0.018 | 4 | 0.173
|  |  |  | 4.5 | 0.127
|  |  |  | 5 | 0.082
|  |  |  | 5.5 | 0.069
|  |  |  | 6 | 0.05
|  |  |  | 6.5 | 0.037
|  |  |  | 7 | 0.028
|  |  |  | 7.5 | 0.02
|  |  |  | 8 | 0.015
|  |  |  | 8.5 | 0.011
|  |  |  | 9 | 0.008
|  |  |  | 9.5 | 0.006
|  |  |  | 10 | 0.005
0.042

## Anisotropy Function Table
Anisotropy Function Table |  |  |  | Pd-103 - Advantage Pd-013 model IAPd-103A
| F(r,q) | Meigooni et al.
r (cm)
q (º) | 0.5 | 1 | 2 | 3 | 4 | 5
0 | 0.2618 | 0.2961 | 0.2917 | 0.3011 | 0.3081 | 0.3349
5 | 0.2754 | 0.3049 | 0.2962 | 0.3122 | 0.3218 | 0.3493
10 | 0.3199 | 0.3369 | 0.3313 | 0.3437 | 0.3533 | 0.3789
15 | 0.3964 | 0.3921 | 0.38 | 0.4 | 0.4024 | 0.4459
20 | 0.5025 | 0.4705 | 0.4567 | 0.471 | 0.4725 | 0.5143
25 | 0.6125 | 0.5592 | 0.5585 | 0.5495 | 0.5726 | 0.6007
30 | 0.7118 | 0.6418 | 0.638 | 0.6233 | 0.6341 | 0.6519
35 | 0.7944 | 0.7148 | 0.7079 | 0.6918 | 0.7068 | 0.7156
40 | 0.8593 | 0.7814 | 0.774 | 0.7477 | 0.7599 | 0.7871
45 | 0.9082 | 0.8387 | 0.8359 | 0.808 | 0.8105 | 0.8491
50 | 0.9416 | 0.8853 | 0.8842 | 0.852 | 0.8515 | 0.9055
55 | 0.9622 | 0.9215 | 0.9278 | 0.9062 | 0.8918 | 0.9551
60 | 0.9765 | 0.9506 | 0.9601 | 0.9224 | 0.936 | 0.994
65 | 0.9862 | 0.97 | 0.9791 | 0.9391 | 0.7406 | 0.9803
70 | 0.9927 | 0.9828 | 0.9914 | 0.9561 | 0.9462 | 1.0265
75 | 0.9973 | 0.9911 | 0.9961 | 0.967 | 0.9605 | 1.0201
80 | 0.9989 | 0.9964 | 1.0216 | 0.976 | 0.9669 | 0.9935
85 | 0.9995 | 0.9992 | 1.0103 | 0.9955 | 0.9907 | 0.9996
90 | bar: 0.5 to r (cm) 5
| F(r,q) | Sowards
r (cm)
q (º) | 0.5 | 1 | 2 | 3 | 4 | 5 | 6 | 7
0 | 0.319 | 0.307 | 0.32 | 0.337 | 0.349 | 0.365 | 0.392 | 0.379
5 | 0.333 | 0.31 | 0.324 | 0.34 | 0.356 | 0.365 | 0.384 | 0.397
10 | 0.349 | 0.321 | 0.335 | 0.352 | 0.367 | 0.371 | 0.39 | 0.399
15 | 0.436 | 0.35 | 0.362 | 0.381 | 0.395 | 0.413 | 0.425 | 0.43
20 | 0.52 | 0.482 | 0.482 | 0.49 | 0.5 | 0.522 | 0.521 | 0.518
25 | 0.807 | 0.549 | 0.539 | 0.544 | 0.353 | 0.568 | 0.579 | 0.577
30 | 0.852 | 0.705 | 0.641 | 0.627 | 0.626 | 0.641 | 0.647 | 0.65
35 | 0.88 | 0.752 | 0.724 | 0.724 | 0.716 | 0.727 | 0.741 | 0.74
40 | 0.902 | 0.807 | 0.796 | 0.794 | 0.792 | 0.802 | 0.805 | 0.782
45 | 0.941 | 0.906 | 0.895 | 0.882 | 0.873 | 0.89 | 0.882 | 0.858
50 | 1.021 | 0.948 | 0.926 | 0.912 | 0.903 | 0.921 | 0.918 | 0.887
55 | 1.02 | 0.964 | 0.946 | 0.936 | 0.93 | 0.94 | 0.937 | 0.888
60 | 1.016 | 0.976 | 0.963 | 0.951 | 0.946 | 0.957 | 0.936 | 0.956
65 | 1.009 | 0.984 | 0.975 | 0.967 | 0.966 | 0.992 | 0.99 | 0.975
70 | 0.997 | 0.99 | 0.986 | 0.979 | 0.976 | 0.992 | 1.018 | 0.953
75 | 0.992 | 0.994 | 0.994 | 0.988 | 0.986 | 0.997 | 1.019 | 0.961
80 | 0.99 | 0.997 | 0.999 | 0.993 | 0.975 | 1.103 | 1.009 | 0.985
85 | 1 | 0.999 | 1 | 0.999 | 0.989 | 1.033 | 1.005 | 0.973
90 | bar: 0.5 to r (cm) 7

## Anisotropy Factor
Anisotropy Factor |  |  | Pd-103 - Advantage Pd-013 model IAPd-103A
| Meigooni et al. |  | Sowards
| r (cm) | fan(r) | r (cm) | fan(r)
| 0.5 | 0.94 | 0.5 | 0.94
| 1 | 0.88 | 1 | 0.89
| 2 | 0.88 | 2 | 0.86
| 3 | 0.84 | 3 | 0.86
| 4 | 0.85 | 4 | 0.87
| 5 | 0.85 | 5 | 0.86
|  |  | 6 | 0.88
|  |  | 7 | 0.87